## Sheet 1 - BOM_Waveform_Generato
Component | Description | Quantity | Mouser Link
ESP32 Dev Kit | Microcontroller with built-in WiFi and Bluetooth | 1 | https://www.mouser.com/ProductDetail/Arduino/ABX00092?qs=ulEaXIWI0c9lnyPdKU0v1A%3D%3D
SSD1305 OLED Display | 128x64 OLED display, I2C interface | 1 | https://www.mouser.com/ProductDetail/Adafruit/326?qs=sGAEpiMZZMtPiS7dH8pOM4iGNleihzjx
PEC12R-4215F-S0024 Rotary Encoder | Rotary encoder with push button | 1 | https://www.mouser.com/ProductDetail/Bourns/PEC12R-4215F-S0024?qs=pxDZlBjcsCiq%252B%252BLwoVCNNg%3D%3D
Adafruit MCP4725 DAC Breakout Board | 12-bit DAC with I2C interface | 2 | https://www.mouser.com/ProductDetail/Adafruit/935?qs=sGAEpiMZZMtPiS7dH8pOM1RchyyTe9Lv
3.5mm Mono TS Jack | Standard mono audio jack | 11 | https://www.mouser.com/ProductDetail/Amphenol-Audio/ACJS-MV35-2?qs=48YF60EtznE7QOE7Z2sqKA%3D%3D
3.5mm Stereo TRS Jack | Standard stereo audio jack | 1 | https://www.mouser.com/ProductDetail/Amphenol-Audio/ACJS-MV35-4?qs=48YF60EtznE7QOE7Z2sqKQ%3D%3D
3mm Diffused Flat Top LED | LED to indicate voltage levels | 11 | https://www.mouser.com/ProductDetail/Kingbright/WP7104IT?qs=%2Fha2pyFaduhw4Yt6f8V2fs8V4cBG8dM%252B
220Ω Resistor | Current limiting for LEDs | 11 | https://www.mouser.com/ProductDetail/TE-Connectivity/1-1623791-0?qs=sGAEpiMZZMu61qfTUdNhGxRh0dMQMso7
10kΩ Resistor | Pull-up for I2C lines | 2 | https://www.mouser.com/ProductDetail/KOA-Speer/RSF2B1J103K?qs=sGAEpiMZZMu61qfTUdNhG%2FOD%2F6SM1NBL
0.1µF Ceramic Capacitor | Decoupling capacitor | 2 | https://www.mouser.com/ProductDetail/KEMET/C1206C104K5RACTU?qs=sGAEpiMZZMt4tOqLgzGgoQyXVgC7jC%2F6
10µF Electrolytic Capacitor | Power supply smoothing | 2 | https://www.mouser.com/ProductDetail/Panasonic/EEE-FK1A100R?qs=sGAEpiMZZMt4tOqLgzGgoxet24owTzOE